## Sheet1
Category | Value | Part Number | Manufacturer | Package | Qty | Description
Buzzer | Buzzer | CBT-09427-SMT-TR | CUI | SMD | 5 | Buzzers Transducer, Externally Driven Magnetic 3.6V 110mA 2.73kHz 83dB @ 3.6V, 10cm Surface Mount Solder Pads
Buzzer | Buzzer | HNB09A05 | Jiangsu Huaneng Electrical | THT | 7 | Buzzers Magnetic YES 3000±300Hz 5V 4 ~ 8V Φ9mm DIP RoHS
Capacitor | 68uF | 10SVPC68M | Panasonic | SMD,5x5.9mm | 12 | Solid Polymer Electrolytic Capacitor 68uF ±20% 10V SMD,5x5.9mm RoHS
Capacitor | 330pF | CC0603KRX7R9BB331 | Yageo | 0603 | 187 | Multilayer Ceramic Capacitors MLCC - SMD/SMT 330pF 50V 0603 RoHS
Capacitor | 1uF | CL05A105KP5NNNC | Samsung Electro-Mechanics | 0402 | 32 | Multilayer Ceramic Capacitors MLCC - SMD/SMT 1uF 10V 0402 RoHS
Capacitor | 10uF | CL10A106KP8NNND | Samsung Electro-Mechanics | 0603 | 11 | Multilayer Ceramic Capacitors MLCC - SMD/SMT 10uF 10V 0603 RoHS
Capacitor | 10nF | CL10B103KB8NNNC | Samsung Electro-Mechanics | 0603 | 133 | Multilayer Ceramic Capacitors MLCC - SMD/SMT 10nF 50V 0603 RoHS
Capacitor | 100nF | CL10B104KB8NNNC | Samsung Electro-Mechanics | 0603 | 156 | Multilayer Ceramic Capacitors MLCC - SMD/SMT 100nF 50V 0603 RoHS
Capacitor | 2.2nF | CL10B222KB8NNNC | Samsung Electro-Mechanics | 0603 | 86 | Multilayer Ceramic Capacitors MLCC - SMD/SMT 2.2nF 50V 0603 RoHS
Capacitor | 8.2nF | CL10B822KB8NNNC | Samsung Electro-Mechanics | 0603 | 66 | Multilayer Ceramic Capacitors MLCC - SMD/SMT 8.2nF 50V 0603 RoHS
Capacitor | 22pF | CL10C220JB8NNNC | Samsung Electro-Mechanics | 0603 | 40 | Multilayer Ceramic Capacitors MLCC - SMD/SMT 22pF 50V 0603 RoHS
Capacitor | 10uF | CL21A106KPFNNNG | Samsung Electro-Mechanics | 0805 | 8 | Cap Ceramic 10uF 10V X5R 10% Pad SMD 0805 85°C T/R
Capacitor | 10uF | CL21B106KOQNNNE | Samsung Electro-Mechanics | 0805 | 161 | Multilayer Ceramic Capacitors MLCC - SMD/SMT 100nF 50V 0603 RoHS
Capacitor | 68uF | EEEFK1E680AP | Panasonic | SMD,6.3x5.8mm | 25 | Aluminum Electrolytic Capacitors - SMD 68uF ±20% 25V SMD,6.3x5.8mm RoHS
Connector | Latch Connector | 50-57-9402 | Molex | 1x2 | 6 | 2 Position Rectangular Housing Connector Receptacle Black 0.100" (2.54mm)
Connector | Connector | M20-1160042 | Harwin | THT | 9 | Socket Contact Gold 22-30 AWG Crimp
Connector | Female Header | NPPN101BFCN-RC | Sullins | 1x10_2.00mm_THT | 8 | 10 Position Header Connector 0.079" (2.00mm) Through Hole Gold
Connector | Power Jack | PJ-002A | CUI | THT | 7 | Power Barrel Connector Jack 2.10mm ID (0.083"), 5.50mm OD (0.217") Through Hole, Right Angle
Connector | Lithium Ion Model | XT60PW-M | Changzhou Amass Elec | THT | 9 | Lithium-Ion Model Connectors Plugin RoHS
Crystal | 32.768kHz | ABS25-32.768KHZ-T | Abracon | SOJ-4 | 8 | 32.768kHz ±20ppm Crystal 12.5pF 50 kOhms 4-SOJ, 5.50mm pitch
Crystal | 16.000MHz | AS-16.000MAHK-B | TXC | THT | 7 | 16MHz ±30ppm Crystal 20pF 50 Ohms HC-49/US
Crystal | 16.000MHz | ECS-160-20-4X-DU | ECS | THT | 1 | 16MHz ±30ppm Crystal 20pF 40 Ohms HC-49/US
Diode | Schottky | MBRD1045T4G | ON Semiconductor | DPAK | 5 | Schottky Barrier Diodes (SBD) TO-252-2(DPAK) RoHS
Diode | TVS | PACDN042Y3R | ON Semiconductor | SOT-23-3 | 4 | TVS DIODE 5.5V 8V SOT23-3
Diode | TVS | SMAJ18CA-13-F | Diodes Incorporated | SMA (DO-214AC) | 5 | TVS DIODE 18V 29.2V SMA
IC | Linear Voltage Regulator | AP7363-33D-13 | Diodes Incorporated | DPAK | 2 | Linear Voltage Regulator IC Positive Fixed 1 Output 1.5A TO-252
IC | MCU | ATMEGA328P-AU | Microchip | TQFP-32_7x7x08P | 3 | ATMEL & AVR TQFP-32_7x7x08P RoHS
IC | Counter | CD4017BM96 | Texas Instruments | SOIC-16_150mil | 6 | 4000 Series Counter, Decade 1 3V ~ 18V SOIC-16_150mil RoHS
IC | Relay Driver | DRDC3105E6-7 | Diodes Incorporated | SOT-23-6 | 12 | Power Switch/Driver 1:1 Bipolar 250mA SOT-26
IC | Linear Voltage Regulator | L7805ABD2T-TR | STMicroelectronics | D2PAK | 4 | IC REG LINEAR 5V 1.5A D2PAK
IC | Voltage Regular | LMR14050SDDAR | Texas Instruments | SOIC-8_EP_150mil | 7 | Buck Switching Regulator IC Positive Adjustable 0.8V 1 Output 5A 8-PowerSOIC (0.154", 3.90mm Width)
IC | Linear Voltage Regulator | MIC5225-3.3YM5-TR | Microchip | SOT-23-5 | 24 | IC REG LINEAR 3.3V 150MA SOT23-5
IC | Timer | NE555DR | Texas Instruments | SOIC-8_150mil | 9 | Timer SOIC-8_150mil RoHS
IC | ORing Controller | TPS2412PWR | Texas Instruments | 8-TSSOP | 1 | OR Controller N+1 ORing Controller N-Channel N:1 8-TSSOP
Inductor | Power Transducer | CDRH125L125NP-1R8NC | Sumida | SMD_12.3×12.3×6.0mm(Max) | 2 | Power Inductors 1.8uH ±30% 8A SMD,12.3×12.3×6.0mm(Max) RoHS
LED | Orange | HQ19-2132UYOC | Harvatek | 0603 | 122 | Light Emitting Diodes (LED) Orange 600~612nm 140mcd@20mA Top View 0603 RoHS
LED | Red | LTST-C150KRKT | Lite-On | 1206 | 89 | Red 631nm LED Indication - Discrete 2V 1206 (3216 Metric)
LED | Blue | LTST-C150TBKT | Lite-On | 1206 | 95 | Blue 470nm LED Indication - Discrete 3.3V 1206 (3216 Metric)
LED | Yellow | LTST-C150YKT | Lite-On | 1206 | 17 | Light Emitting Diodes (LED) Yellow 588nm 1~30mcd@10mA Top View 1206 RoHS
LED | Green | LTST-C230KGKT | Lite-On | 1206 | 81 | Green 571nm LED Indication - Discrete 2V 1206 (3216 Metric)
LED | Yellow | LTST-C230KSKT | Lite-On | 1206 | 87 | Yellow 587nm LED Indication - Discrete 2V 1206 (3216 Metric)
LED | Blue | LTST-C230TBKT | Lite-On | 1206 | 18 | Light Emitting Diodes (LED) Green 569nm 6mcd@10mA Top View 1206 RoHS
Misc | Fuseholder | 64900001039 | Littelfuse | THT | 17 | Fuse Block 6.3A 250V 1 Circuit Cartridge PCB
Misc | Fuse | 0617008.MXP | Littelfuse | N/A | 65 | 8A 250V AC DC Fuse Cartridge, Glass Holder 5mm x 20mm
Resistor | 2kOhm | 0805W8F2001T5E | Uniroyal Elec | 0805 | 87 | Chip Resistor - Surface Mount 2KOhms ±1% 1/8W 0805 RoHS
Resistor | 10kOhm | 0805WAD1002T5E | Uniroyal Elec | 0805 | 37 | Chip Resistor - Surface Mount 10KOhms ±0.5% 1/8W 0805 RoHS
Resistor | 1kOhm | 1206W4F1001T5 | Uniroyal Elec | 1206 | 248 | Chip Resistor - Surface Mount 1KOhms ±1% 1/4W 1206 RoHS
Resistor | 10.7kOhm | AC0805FR-0710K7L | Yageo | 0805 | 39 | Chip Resistor - Surface Mount 10.7KOhms ±1% 1/8W 0805 RoHS
Resistor | 10kOhm | CAT10-103J4LF | Bourns | 0804 | 48 | 10k Ohm ±5% 62.5mW Power Per Element Isolated 4 Resistor Network/Array ±250ppm/°C 0804, Concave, Long Side Terminals
Resistor | 10kOhm | EVM3ESX50B14 | Panasonic | SMD | 14 | Variable Resistors ±25% 10KOhms ±250 ppm/°C SMD RoHS
Resistor | 68.1kOhm | MCWF08W6812BTL | Multicomp | 0805 | 18 | Chip Resistor - Surface Mount 68.1KOhms ±0.1% 1/8W 0805 RoHS
Resistor | 10kOhm | RC0201FR-0710KL | Yageo | 0201 | 10 | 10 kOhms ±1% 0.05W, 1/20W Chip Resistor 0201 (0603 Metric) Moisture Resistant Thick Film
Resistor | 220Ohm | RC0201FR-07220RL | Yageo | 0201 | 10 | 220 Ohms ±1% 0.05W, 1/20W Chip Resistor 0201 (0603 Metric) Moisture Resistant Thick Film
Resistor | 10kOhm | RC0603FR-0710KL | Yageo | 0603 | 76 | Chip Resistor - Surface Mount 10KOhms ±1% 1/10W 0603 RoHS
Resistor | 1MOhm | RC0603FR-071ML | Yageo | 0603 | 96 | Chip Resistor - Surface Mount 1MOhms ±1% 1/10W 0603 RoHS
Resistor | 220Ohm | RC0603FR-07220RL | Yageo | 0603 | 6 | Chip Resistor - Surface Mount 220Ohms ±1% 1/10W 0603 RoHS
Resistor | 5.1kOhm | RC0603FR-075K1L | Yageo | 0603 | 93 | Chip Resistor - Surface Mount 5.1KOhms ±1% 1/10W 0603 RoHS
Resistor | 10Ohm | RC0603JR-0710RL | Yageo | 0603 | 186 | Chip Resistor - Surface Mount 10Ohms ±5% 1/10W 0603 RoHS
Resistor | 200kOhm | RC0603JR-07200KL | Yageo | 0603 | 100 | Chip Resistor - Surface Mount 200KOhms ±5% 1/10W 0603 RoHS
Resistor | 10kOhm | RC0805FR-0710KL | Yageo | 0805 | 80 | 10 kOhms ±1% 0.125W, 1/8W Chip Resistor 0805 (2012 Metric) Moisture Resistant Thick Film
Resistor | 20.5kOhm | RC0805FR-0720K5L | Yageo | 0805 | 86 | Chip Resistor - Surface Mount 20.5KOhms ±1% 1/8W 0805 RoHS
Resistor | 62kOhm | RC0805FR-0762KL | Yageo | 0805 | 89 | Chip Resistor - Surface Mount 62KOhms ±1% 1/8W 0805 RoHS
Resistor | 330Ohm | RC0805JR-07330RL | Yageo | 0805 | 31 | Chip Resistor - Surface Mount 330Ohms ±5% 1/8W 0805 RoHS
Resistor | 470Ohm | RK73B2ATTD471J | KOA Speer Elec | 0805 | 44 | Chip Resistor - Surface Mount 470Ohms ±5% 1/4W 0805 RoHS
Resistor | 10kOhm | RR1220P-103-D | Susumu | 0805 | 9 | 10 kOhms ±0.5% 0.1W, 1/10W Chip Resistor 0805 (2012 Metric) Thin Film
Resistor | 12kOhm | RT0603BRD0712KL | Yageo | 0603 | 18 | Chip Resistor - Surface Mount 12KOhms ±0.1% 1/10W 0603 RoHS
Resistor | 560Ohm | WF12P561JTL | Walsin Tech Corp | 1206 | 11 | Chip Resistor - Surface Mount 560Ohms ±5% 1/2W 1206 RoHS
Sensor | Pressure | BME280 | Bosch Sensortec | LGA-8 | 1 | Humidity Temperature Sensor 0 ~ 100% RH I²C, SPI ±3% 1s Surface Mount
Sensor | Pressure | BMP180 | Bosch Sensortec | LGA-8 | 4 | Gas Sensors LGA-8 RoHS
Sensor | Pressure | BMP280 | Bosch Sensortec | LGA-8 | 6 | Gas Sensors LGA-8 RoHS
Sensor | IMU | BNO055 | Bosch Sensortec | LGA-28 | 4 | Accelerometer, Gyroscope, Magnetometer, 3 Axis Sensor I²C, UART Output
Transistor | N-CH | 785-1004-1-ND | Alpha & Omega Semiconductor | SOT-23-3 | 4 | N-Channel 30V 5.8A (Ta) 1.4W (Ta) Surface Mount SOT-23-3L
Transistor | N-CH | BSS138 | Formosa Microsemi | SOT-23-3 | 29 | MOSFET N Trench 50V 220mA 1.6V @ 1mA 3.5 Ω @ 220mA,10V SOT-23(SOT-23-3) RoHS
Transistor | N-CH | BSS138TA | Diodes Incorporated | SOT-23-3 | 2 | N-Channel 50V 200mA (Ta) 300mW (Ta) Surface Mount SOT-23-3
Transistor | N-CH | DMG6968U-7 | Diodes Incorporated | SOT-23-3 | 9 | MOSFET N Trench 20V 6.5A 900mV @ 250uA 25 mΩ @ 6.5A，4.5V SOT-23(SOT-23-3) RoHS
Transistor | N-CH | DMN1019USN-7 | Diodes Incorporated | SOT-23-3 | 1 | N-Channel 12V 9.3A (Ta) 680mW (Ta) Surface Mount SC-59
Transistor | N-CH | DMN2041L-7 | Diodes Incorporated | SOT-23-3 | 7 | MOSFET N Trench 20V 6.4A 1.2V @ 250uA 28 mΩ @ 6A，4.5V SOT-23(SOT-23-3) RoHS
Transistor | PNP | IMT17-7 | Diodes Incorporated | SOT-23-6 | 11 | Bipolar (BJT) Transistor Array 2 PNP (Dual) 50V 500mA 200MHz 300mW Surface Mount SOT-26
Transistor | P-CH | SI2333DDS-T1-GE3 | Vishay Siliconix | SOT-23-3 | 4 | MOSFET P Trench 12V 6A（Tc） 1V @ 250uA 28 mΩ @ 5A，4.5V SOT-23(SOT-23-3) RoHS
Transistor | P-CH | SI2343CDS-T1-GE3 | Vishay Siliconix | SOT-23-3 | 8 | MOSFET P Trench 30V 5.9A 2.5V @ 250uA 45 mΩ @ 4.2A，10V SOT-23(SOT-23-3) RoHS